## CX17B
CX17C T4F COMPACT EXCAVATOR
2018-06-27
The compact excavator shall be equipped with the following features and/or specifications:
ENGINE
Y____N____ | Tier IV compliant 3-cylinder diesel engine
Y____N____ | Minimum of 16.8 SAE gross horsepower at 2,300 RPM
Y____N____ | Minimum torque of 39.49 ft-lbs at 1,900 RPM
Y____N____ | Minimum engine displacement 54.8 cubic inch
Y____N____ | Dry type air cleaner with restriction indicator
Y____N____ | In-line full flow fuel filter
Y____N____ | Pusher style fan design minimizing debris accumulation
Y____N____ | Liquid cooled engine
Y____N____ | Direct fuel injection
Y____N____ | Equipped with a glow-plug starting aid
ELECTRICAL
Y____N____ | Machine shall have a 12-volt electrical system
Y____N____ | Single heavy duty battery and starting motor
Y____N____ | Minimum 40-amp alternator
Y____N____ | Horn provided as standard equipment
HYDRAULICS
Y____N____ | Hydraulic system shall have two variable displacement, tandem axial piston pumps that provide a minimum combined flow of 7.2 gallons per minute
Y____N____ | System relief pressure shall be a maximum of 3,270 psi
Y____N____ | Auxiliary hydraulics (single/bi-directional) with plumbing to arm shall be standard equipment
Y____N____ | Hydraulic system with 9 function multiple control valve to control bucket and arm functions, swing, and travel
Y____N____ | Pilot control oil supply provided by a separate gear pump with a maximum capacity of 1.8 gallons per minute
Y____N____ | Large hydraulic oil cooler
Y____N____ | Hydraulic reservoir sight gauge level indicator
CONTROLS
Y____N____ | Two-speed travel w/selectable control
Y____N____ | Pilot operated hand controls and foot pedals
Y____N____ | Wrist wrests
Y____N____ | Spring applied, hydraulically released swing brake with dual cushion relief to hold the upper structure when engine is off
Y____N____ | Factory Standard – Control pattern selector valve
Y____N____ | Maximum swing speed of 9.5 revolutions per minute
UNDERCARRIAGE
Y____N____ | Machine shall be equipped with rubber tracks
Y____N____ | The undercarriage shall have an overall length of 5 feet 3 inches of track
Y____N____ | The undercarriage overall width shall be a maximum of 4 feet 3 inches
Y____N____ | The tracks shall be hydraulically adjustable from 3 feet 3 inches minimum to 4 feet 3 inches maximum from the operators platform
Y____N____ | Each track frame supported by a minimum of 3 bottom rollers
Y____N____ | Tracks shall have permanently sealed and lubricated track rollers
Y____N____ | Travel motors shall be encased within the frame
Y____N____ | Track drive shall be fully hydrostatic with 2 axial piston motors
Y____N____ | Forward/reverse travel speed of 1.4 MPH (low) and 2.6 MPH (high)
Y____N____ | Grease type track tension adjustment
Y____N____ | Outer flange undercarriage rollers for greater durability
Y____N____ | Track frame shall be of asymmetrical design offering greater strength and easier track cleaning
Y____N____ | Gradeability shall be 58% (30 degrees)
Y____N____ | A heavy duty hydraulically controlled dozer blade shall be standard equipment
Y____N____ | A heavy plate guard to protect the dozer blade cylinder from falling objects and blade overflow shall be included
Y____N____ | Maximum dozer blade height of 9.8 inches
Y____N____ | Maximum ground pressure of 3.98 psi
OPERATOR ENVIRONMENT
Y____N____ | TOPS / FOPS certified two (2) post canopy standard
Y____N____ | Deluxe adjustable seat w/ seat belt and arm rests
Y____N____ | Safety gate on the left side of the operator that must be lowered to activate the hydraulic pilot controls
Y____N____ | Maximum interior (canopy) noise level rating of 76 dBA
Display to include the following indicators:
Y____N____ | Engine oil pressure lamp
Y____N____ | Water temperature lamp
Y____N____ | Air filter lamp
Y____N____ | High Travel Speed lamp
Y____N____ | Low fuel warning lamp
Y____N____ | Battery charge lamp
Y____N____ | Glow plug indicator lamp
Y____N____ | Water temperature guage
Y____N____ | Hour meter
DIMENSIONS with standard arm 3'2''
Y____N____ | Overall transport height of 7 feet 7 inches
Y____N____ | Overall transport length of 11 feet 5 inches
Y____N____ | Maximum overall transport width of 3 feet 3 inches (track retracted)
Y____N____ | Maximum tail swing radius of 2 feet 1 inches
Y____N____ | Zero tail swing overhang
Y____N____ | Minimum upper structure ground clearance of 1 feet 5 inches
Y____N____ | Minimum ground clearance of 6.7 inches
Y____N____ | Operating weight of 3,910 lbs
PERFORMANCE with standard arm 3'2''
Y____N____ | Maximum dig radius of 12 feet 10 inches
Y____N____ | Maximum dig depth of 7 feet 3 inch
Y____N____ | Maximum dump height of 8 feet 5 inches
Y____N____ | Minimum vertical straight wall dig depth of 4 feet 4 inches
Y____N____ | Maximum arm digging force of 1,920 pounds force
Y____N____ | Maximum bucket digging force of 3,490 pounds force
PERFORMANCE Optional Long Arm arm 3'8''
Y____N____ | Maximum dig radius of 13 feet 3 inches
Y____N____ | Maximum dig depth of 7 feet 9 inches
Y____N____ | Maximum dump height of 8 feet 10 inches
Y____N____ | Maximum vertical straight wall dig depth of 4 feet 10 inches
Y____N____ | Maximum arm digging force of 1,710 pounds force
Y____N____ | Maximum bucket digging force of 3,490 pounds force
Y____N____ | Operating weight of 4,110 lbs
BOOM AND BUCKET
Y____N____ | The excavator shall have a 12-inch bucket with a minimum 1.0 cubic foot capacity
Y____N____ | Boom shall swing a minimum of 70° left and 54° right for ease of working in tight spaces
Y____N____ | Boom shall be of a center swing design
Y____N____ | Boom cylinder shall have a protective guard to minimize damage to the cylinder rod
SERVICEABILITY
Y____N____ | Centralized daily service points for quick / easy maintenance checks
Y____N____ | Hinged engine cover for easy accessibility
Y____N____ | Engine exhaust directed out lower rear of machine minimizing exhaust gases near operator
Y____N____ | 3.4 gallon hydraulic tank refill capacity
Y____N____ | 6.1 gallon total hydraulic system capacity
Y____N____ | 1.0 gallon engine oil with filter change capacity
Y____N____ | 5.3 gallon fuel tank capacity
Y____N____ | 0.9 gallon radiator capacity
WARRANTY COVERAGE
Y____N____ | 24 Months / 3000 Hours
Case Construction Equipment reserves the right to change these specifications without notice and
without incurring any obligation relating to such change.